## Guidelines
Guidelines of DNA amount calculation
1. Compare the intensity of PCR product with specific lane in DNA ladder (e.g. 200 bp)
2. Calculate the weight of PCR product in sample (e.g. 45 µL samples will be submitted)
3. The weight of sample greater than 2 pmol can be used for pyrosequencing run, otherwise it is regarded as sub-optimal.
Calculator for conversion from microgram to pico mol
| Size of PCR product (bp): | 90
| Volume of PCR product (µL): | 30
| Conc of PCR product (ng/µL): | 4
| Weight of total PCR product (µg): | 0.12
| pico mol of the PCR product: | 2.0202
Online calculator:
http://www.promega.com/biomath/calc01.htm
Example 1
| Volume of the marker loaded in the gel (µL) | 2
| Weight of the DNA that corresponding to 200 bp marker band intensity (ng) | 4
Calculation for sample 1:
| Weight of the amplicon in lane 1 (ng) | 8
| Concentration of the amplicon in lane 1 (ng/µL) | 4
| Weight of the amplicon in lane 1 in 45 µL reaction (µg) | 0.18
| Size of the amplicon in lane 1 (bp) | 159
| Weight of the amplicon in sample 1 (pmol) | 1.715 | NOT enough for pyrosequencing run
Example 2 & 3
| Volume of the marker loaded in the gel (µL) | 2.5
| Weight of the DNA that corresponding to 200bp marker band intensity (ng) | 5
Calculation for sample 2:
| Weight of the amplicon in lane 2 (ng) | 15
| Concentration of the amplicon in lane 2 (ng/µL) | 7.5
| Weight of the amplicon in lane 2 in 30 µL reaction (µg) | 0.225
| Size of the amplicon in lane 2 (bp) | 159
| Weight of the amplicon in sample 2 (pmol) | 2.144 | enough for pyrosequencing run
Calculation for sample 3:
| Weight of the amplicon in lane 3 (ng) | 5
| Concentration of the amplicon in lane 3 (ng/µL) | 2.5
| Weight of the amplicon in lane 3 in 50 µL reaction (µg) | 0.125
| Size of the amplicon in lane 3 (bp) | 159
| Weight of the amplicon in sample 3 (pmol) | 1.191 | NOT enough for pyrosequencing run
Note on G33: Assume the band intensity in lane 1 is double to the 200bp marker band intensity
Note on G34: 2ul of the amplicon was loaded into the gel
Note on G37: Refer to Promega's Biomaths website http://www.promega.com/biomath/calc01.htm
Note on G51: Assume the band intensity in lane 2 is three times to the 200bp marker band intensity
Note on G52: 2ul of the amplicon was loaded into the gel
Note on G55: Refer to Promega's Biomaths website http://www.promega.com/biomath/calc01.htm
Note on G58: Assume the band intensity in lane 3 is equal to the 200bp marker band intensity
Note on G59: 2ul of the amplicon was loaded into the gel
Note on G62: Refer to Promega's Biomaths website http://www.promega.com/biomath/calc01.htm

## Calculator
Calculator
Fill in the green boxes; result will be given in the yellow box |  |  | size | ng per 5uL
|  | Remarks | 1031 bp | 50
Vol of marker loaded per well (µL) | 2.5 |  | 900 bp | 45
Vol of sample loaded per well (µL) | 2.5 |  | 800 bp | 40
Band you are comparing to | 200 bp | Choose the band that is the closest to the sample size | 700 bp | 35
How many times is the target band stronger/weaker than chosen band | 3 | By visual comparison. E.g. input '2' if 2 times stronger; '0.5' if half as strong | 600 bp | 30
PCR rxn vol (uL) | 48 |  | 500 bp | 50
Size of the sample (bp) | 207 | Based on design | 400 bp | 20
Amount of the DNA in band for comparison (ng) | 5 | Based on marker info | 300 bp | 15
Amount of sample loaded (ng) | 15 |  | 200 bp | 10
Concentration of the amplicon in target lane (ng/µL) | 6 |  | 100 bp | 5
Total amount of sample from PCR rxn (µg) | 0.288 | Convert to ug | 80 bp | 4
Total amount of sample from PCR rxn (pmol) | 2.108 | Pyrosequencing requires 2 - 5 pmol